## pinout
STM32F031K6T6

pin	pin name	alternate functions	additional functions	notes
2	PF0-OSC_IN		OSC_IN
3	PF1-OSC_OUT		OSC_OUT
4	NRST			needs pushbutton and debounce capacitor (internal pullup)
5	VDDA			needs 10nF decoupling capacitor
6	PA0	TIM2_CH1_ETR, USART1_CTS	ADC_IN0, RTC_TAMP2, WKUP1
7	PA1	TIM2_CH2, EVENTOUT, USART1_RTS	ADC_IN1
8	PA2	TIM2_CH3, USART1_TX	ADC_IN2
9	PA3	TIM2_CH4, USART1_RX	ADC_IN3
10	PA4	SPI1_NSS, I2S1_WS, TIM14_CH1, USART1_CK	ADC_IN4
11	PA5	SPI1_SCK, I2S1_CK, TIM2_CH1_ETR	ADC_IN5
12	PA6	SPI1_MISO, I2S1_MCK, TIM3_CH1, TIM1_BKIN, TIM16_CH1, EVENTOUT	ADC_IN6
13	PA7	SPI1_MOSI, I2S1_SD, TIM3_CH2, TIM14_CH1, TIM1_CH1n, TIM17_CH1, EVENTOUT	ADC_IN7
14	PB0	TIM3_CH3, TIM1_CH2N, EVENTOUT	ADC_IN8
15	PB1	TIM3_CH4, TIM14_CH1, TIM1_CH3N	ADC_IN9
16	VSS/VSSA
17	VDD			needs 100nF decoupling capacitor
18	PA8	USART1_CK, TIM1_CH1, EVENTOUT, MCO
19	PA9	USART1_TX, TIM1_CH2, I2C1_SCL
20	PA10	USART1_RX, TIM1_CH3, TIM17_BKIN, I2C1_SDA
21	PA11	USART1_CTS, TIM1_CH4, EVENTOUT
22	PA12	USART1_RTS, TIM1_ETR, EVENTOUT
23	PA13 (SWDIO)	IR_OUT, SWDIO		connect to SWD connector
24	PA14 (SWCLK)	USART1_TX, SWCLK		connect to SWD connector
25	PA15	SPI1_NSS, I2S1_WS, TIM2_CH_ETR, EVENTOUT, USART1_RX
26	PB3	SPI1_SCK, I2S1_CK, TIM2_CH2, EVENTOUT
27	PB4	SPI1_MISO, I2S1_MCK, TIM3_CH1, EVENTOUT
28	PB5	SPI1_MOSI, I2S1_SD, I2C1_SMBA, TIM16_BKIN, TIM3_CH2
29	PB6	I2C1_SCL, USART1_TX, TIM16_CH1N
30	PB7	I2C1_SDA, USART1_RX, TIM17_CH1N
31	BOOT0
32	VSS
1	VDD			needs 100nF decoupling capacitor

## decoupling capacitors
pin number	supply	capacitor value
1	VDD	100nF
17	VDD	100nF
	VDD	4.7uF
5	VDDA	10nF
	VDDA	1uF

## voltage regulator
ADP121
1uF ceramic on input
1uF ceramic on output
schottky diode from 5V from USB

## USB-UART
FT230X
100k pullups on USART1_RX/TX
LEDs? Either on CBUS pins or USB pins?

## debug connector
connector pin	net
1	VDD
2	SWDIO
3	GND
4	SWCLK
5	GND
6	NC
7	NC
8	NC
9	GND
10	NRST

FTSH-105-01-F-DV-K

## clock
Crystal PN	9C-8.000MEEJ-T
load capacitance	18.00	pF
stray capacitance	5.00	pF
capacitor values	26	pF

series resistor (necessary?)	765.17	R

## additional circuits
description	STM32 connection	part number	notes
user LED0	PB0		Green, 330R resistor
user LED1	PB1		Blue, 660R resistor
power LED	3V3		Red, 1k resistor. Put upstream of IDD jumper
reset button	nRST		debounced with 100nF. Pulled up internally
user button	PA8		debounced with 100nF. Pulled up internally. Connected with 0R jumper.
IDD jumper	3V3 to VDD
BOOT0	BOOT0		10k pull to jumpers for GND/VDD (normally GND for flash boot)
USB connector			5V from usb power
USB-UART converter			USART1_RX/TX have 100k pullups on them, PA9-12 connected to converter via 0R resistors, use FT230X

## software notes
Treat PB2 and PB8 as unconnected pins (do I need to set them to a specific level in software?)

## external headers
Header	Header Pin	pin	pin name

left	1		3V3
left	2		GND
left	3	6	PA0
left	4	7	PA1
left	5	8	PA2
left	6	9	PA3
left	7	10	PA4
left	8	11	PA5
left	9	12	PA6
left	10	13	PA7
left	11	14	PB0
left	12	15	PB1

right	1		3V3
right	2		GND
right	3	30	PB7
right	4	29	PB6
right	5	28	PB5
right	6	27	PB4
right	7	26	PB3
right	8	25	PA15
right	9	24	PA14 (SWCLK)
right	10	23	PA13 (SWDIO)
right	11	22	PA12
right	12		GND

bottom	1		GND		?
bottom	2	18	PA8
bottom	3	19	PA9
bottom	4	20	PA10
bottom	5	21	PA11
bottom	6		GND

								?

## example
pin	pin name	alternate functions	additional functions	selected function	selected function
6	PA0	TIM2_CH1_ETR, USART1_CTS	ADC_IN0, RTC_TAMP2, WKUP1
7	PA1	TIM2_CH2, EVENTOUT, USART1_RTS	ADC_IN1
8	PA2	TIM2_CH3, USART1_TX	ADC_IN2	USART1_TX
9	PA3	TIM2_CH4, USART1_RX	ADC_IN3	USART1_RX
10	PA4	SPI1_NSS, I2S1_WS, TIM14_CH1, USART1_CK	ADC_IN4
11	PA5	SPI1_SCK, I2S1_CK, TIM2_CH1_ETR	ADC_IN5
12	PA6	SPI1_MISO, I2S1_MCK, TIM3_CH1, TIM1_BKIN, TIM16_CH1, EVENTOUT	ADC_IN6
13	PA7	SPI1_MOSI, I2S1_SD, TIM3_CH2, TIM14_CH1, TIM1_CH1n, TIM17_CH1, EVENTOUT	ADC_IN7
14	PB0	TIM3_CH3, TIM1_CH2N, EVENTOUT	ADC_IN8	user button	LED0
15	PB1	TIM3_CH4, TIM14_CH1, TIM1_CH3N	ADC_IN9		LED1
18	PA8	USART1_CK, TIM1_CH1, EVENTOUT, MCO		USART1_CK	user button
19	PA9	USART1_TX, TIM1_CH2, I2C1_SCL		I2C1_SCL	USART1_TX
20	PA10	USART1_RX, TIM1_CH3, TIM17_BKIN, I2C1_SDA		I2C1_SDA	USART1_RX
21	PA11	USART1_CTS, TIM1_CH4, EVENTOUT		USART1_CTS	USART1_CTS
22	PA12	USART1_RTS, TIM1_ETR, EVENTOUT		USART1_RTS	USART1_RTS
23	PA13 (SWDIO)	IR_OUT, SWDIO		SWDIO	SWDIO
24	PA14 (SWCLK)	USART1_TX, SWCLK		SWCLK	SWCLK
25	PA15	SPI1_NSS, I2S1_WS, TIM2_CH_ETR, EVENTOUT, USART1_RX		SPI1_NSS	SPI1_NSS
26	PB3	SPI1_SCK, I2S1_CK, TIM2_CH2, EVENTOUT		SPI1_SCK	SPI1_SCK
27	PB4	SPI1_MISO, I2S1_MCK, TIM3_CH1, EVENTOUT		SPI1_MISO	SPI1_MISO
28	PB5	SPI1_MOSI, I2S1_SD, I2C1_SMBA, TIM16_BKIN, TIM3_CH2		SPI1_MOSI	SPI1_MOSI
29	PB6	I2C1_SCL, USART1_TX, TIM16_CH1N		LED0	I2C1_SCL
30	PB7	I2C1_SDA, USART1_RX, TIM17_CH1N		LED1	I2C1_SDA